## 3. Current CWMS 3
Certificate Holder | Product(Model) | Certificate No. | Date of issue | Certified Parameter(s) | Certified Range | Certified Range | Certified Range | Units | Class | Standard(s)* | Version | Tel. no. | UK Sales tel. no. | Email address/Website
ABB Ltd | WaterMaster V Electromagnetic flow meter with WaterMaster Transmitter & WaterMaster F Electromagnetic flowmeter with WaterMaster Transmitter & WaterMaster W Electromagnetic flowmeter with WaterMaster Transmitter | CSA MC 080138 08 | 25/07/2023 |  | 40 - 200 (WaterMaster V size range) | (excluding 60 & 125) | - | mm | Class 1 | Performance Standards and Test Procedures for Continuous Water Monitoring Equipment, Part 3: Performance standards and test procedures for water flowmeters, Environment Agency | version 4, March 2020 |  | +44 (0)1453 826661 | www.abb.com
[5 empty] | 250 -2200 (WaterMaster F size range) | - | - | mm
[5 empty] | 10 to 2400 (WaterMaster size range) | - | - | mm
Badger Meter Inc | TFX-5000 clamp-on ultrasonic flowmeter | CSA MC 240 389 00 | 2024-04-23 | Velocity | 0.1-5 | - | - | m/s | Class 2 | Performance Standards and Test Procedures for Continuous Water Monitoring Equipment, Part 3: Performance standards and test procedures for water flowmeters, Environment Agency | version 4, March 2020 |  | +1 414 355 0400
|  |  |  | Size | 50-300 | - | - | -
Badger Meter Inc | M2000 electromagnetic flowmeter | CSA MC 240413 00 | 2024-03-08 | Size | 50-800 | - | - | - | class 1 | Performance Standards and Test Procedures for Continuous Water Monitoring Equipment, Part 3: Performance standards and test procedures for water flowmeters, Environment Agency | version 4, March 2020 | +1 414 355 0400
Detectronic Ltd | MSFM S2.5T Multi Sensor Flow Meter | CSA MC 180336 03 | 15/08/2023 |  | 0-30 (for 197mm channel) | - | - | l/s | class 3 | Performance Standards and Test Procedures for Continuous Water Monitoring Equipment, Part 3: Performance standards and test procedures for water flowmeters, Environment Agency | version 4, March 2020 |  | +44 (0)1282 449124 | sales@detectronic.org www.detectronic.org
[5 empty] | 0-20 (for 152mm pipe) | 0-25 (for 188mm pipe) | 0-30 (for 244mm pipe) | l/s
Flexim Flexible Industriemesstechnik GmbH | FLUXUS F721 Ultrasonic Flowmeter | Sira MC 160313 03 | 06/10/2021 | Velocity | 0.25 -5 | - | - | m/s | class 3 | Performance Standards and Test Procedures for Continuous Water Monitoring Equipment, Part 3: Performance standards and test procedures for water flowmeters, Environment Agency | version 4, March 2020 |  | +44 (0) 1606781420 | sales@flexim.co.uk www.flexim.co.uk
|  |  |  | Pipe diameter | 0.1-1.2 | - | - | m
Baker Hughes | Panametrics DF868 Ultrasonic Liquid Flowmeter | Sira MC 050061 08 | 17/03/2021 |  | 0.25-5 | - | - | m/s | class 1 | Performance Standards and Test Procedures for Continuous Water Monitoring Equipment, Part 3: Performance standards and test procedures for water flowmeters, Environment Agency | version 4, March 2020 | +353 61 470200 | +44 (0)116 231 7100
GWF AG | SONICO® EDGE ultrasonic flowmeter | CSA MC230426 00 | 2024-02-22 | Velocity | 0.006-7.0 | - | - | m/s | class 1 | Performance Standards and Test Procedures for Continuous Water Monitoring Equipment, Part 3: Performance standards and test procedures for water flowmeters, Environment Agency | version 4, March 2020 | +41 413195050 |  | www.gwf.ch
|  |  |  | Size | 50-300 | - | - | -
GWF Technologies GmbH | Q-Eye PSC stationary with submerged area velocity sensor | Sira MC 210370 00 | 2022-05-10 | Velocity | 0.05-03 | - | - | m/s | class 2 | Performance Standards and Test Procedures for Continuous Water Monitoring Equipment, Part 3: Performance standards and test procedures for water flowmeters, Environment Agency | version 4, March 2020 | +49 8341 959990
GWF Technologies GmbH | Q-Eye PSC with insertion sensor | CSA MC 230371 00 | 2023-03-15 | Velocity | 0.05-3.5 |  |  | m/s | class 2 | Performance Standards and Test Procedures for Continuous Water Monitoring Equipment, Part 3: Performance standards and test procedures for water flowmeters, Environment Agency | version 4, March 2020 | +49 8341 959990
|  |  |  | Depth | 0.33-0.75 |  |  | m
|  |  |  | Channel width | 0.1-1 |  |  | m
Katronic Technologies Ltd | KATflow 150 | CSA MC 230373 00 | 2023-08-01 | Velocity | 0.25-6 |  |  | m/s | class 1- AC class 2 -DC | Performance Standards and Test Procedures for Continuous Water Monitoring Equipment, Part 3: Performance standards and test procedures for water flowmeters, Environment Agency | version 4, March 2020 | +44 (0)2476 714111
|  |  |  | Size | 50-300 |  |  | mm
KROHNE Altometer | WATERFLUX 3070 Electromagnetic flow meter and signal converter | Sira MC 100178 03 | 2021-11-08 |  | 25 - 600 | - | - | mm | class 1 | Performance Standards and Test Procedures for Continuous Water Monitoring Equipment, Part 3: Performance standards and test procedures for water flowmeters, Environment Agency | version 4, March 2020 |  | +44 1933 408500 | info@krohne.co.uk www.krohne.co.uk
KROHNE Altometer | WATERFLUX 3100 Electromagnetic flow meter and signal converter | Sira MC 120207 04 | 23/09/2022 |  | 25 - 500 | - | - | mm | class 1 | Performance Standards and Test Procedures for Continuous Water Monitoring Equipment, Part 3: Performance standards and test procedures for water flowmeters, Environment Agency | version 4, March 2020 |  | +44 1933 408500 | info@krohne.co.uk www.krohne.co.uk
KROHNE Altometer | WATERFLUX 3300 Electromagnetic flow meter and signal converter | Sira MC 120208 03 | 23/09/2022 |  | 25 - 500 | - | - | mm | class 1 | Performance Standards and Test Procedures for Continuous Water Monitoring Equipment, Part 3: Performance standards and test procedures for water flowmeters, Environment Agency | version 4, March 2020 |  | +44 1933 408500 | info@krohne.co.uk www.krohne.co.uk
KROHNE Altometer | OPTIFLUX 2100 | CSA MC 130220 03 | 20/02/2023 |  | 25 - 500 | - | - | mm | class 1 | MCERTS Performance Standards for Water Monitoring Equipment Part 3 | version 4, March 2020 |  | +44 1933 408500 | info@krohne.co.uk www.krohne.co.uk
KROHNE Altometer | OPTIFLUX x300 including varinats 2300 and 4300 | CSA MC 130221 05 | 2023-02-20 |  | 25 - 1200 | - | - | mm | class 1 | Performance Standards and Test Procedures for Continuous Water Monitoring Equipment, Part 3: Performance standards and test procedures for water flowmeters, Environment Agency | version 4, March 2020 |  | +44 1933 408500 | info@krohne.co.uk www.krohne.co.uk | `
MJK Automation ApS | MJK MagFlux 7200 | Sira MC 160314 03 | 27/10/2021 | Velocity | 0.1-10 | - | - | m/s | class 2 | Performance Standards and Test Procedures for Continuous Water Monitoring Equipment, Part 3: Performance standards and test procedures for water flowmeters, Environment Agency | version 4, March 2020 | (+45)45560656 |  | www.mjk.com
|  |  |  | Pipe size | 25-400 | - | - | mm
MJK Automation ApS | Flygt MagFlux EMF 801 | Sira MC 160319 02 | 27/10/2021 | Velocity | 0.1-10 | - | - | m/s | class 2 | Performance Standards and Test Procedures for Continuous Water Monitoring Equipment, Part 3: Performance standards and test procedures for water flowmeters, Environment Agency | version 4, March 2020 | (+45)45560656 |  | www.mjk.com
|  |  |  | Pipe size | 25-400 | - | - | mm
Nivus GmbH | NivuFlow750 (incorporating POA-K sensor) Echo Profile Flowmeter | Sira MC 160303 02 | 20/07/2021 | Velocity | 0.1-2.5 | - | - | m/s | class 2 | Performance Standards and Test Procedures for Continuous Water Monitoring Equipment, Part 3: Performance standards and test procedures for water flowmeters, Environment Agency | version 4, March 2020 |  |  | www.nivus.com
|  |  |  | Fluid Depth | 0.075-0.8 | - | - | m
Nivus GmbH | NivuFlow750 Echo Profile Flowmeter with POA-R sensor | Sira MC 170320 02 | 2022-02-14 | Velocity | 0.1-3 | - | - | m/s | class 2 | Performance Standards and Test Procedures for Continuous Water Monitoring Equipment, Part 3: Performance standards and test procedures for water flowmeters, Environment Agency | version 4, March 2020 |  |  | www.nivus.com
|  |  |  | Pipe size | 150 | 300 | 500 | mm
Nivus GmbH | NivuFlow750 Echo Profile Flowmeter with POA-R sensor and i-Sensor | Sira MC 170321 02 | 2022-02-14 | Velocity | 0.1-3 | - | - | m/s | class 3 | Performance Standards and Test Procedures for Continuous Water Monitoring Equipment, Part 3: Performance standards and test procedures for water flowmeters, Environment Agency | version 4, March 2020 |  |  | www.nivus.com
|  |  |  | Fluid Depth | 0.075-0.8 |  |  | m
Nivus GmbH | NivuFlow 550 with Velocity Radar Sensor and Air Ultrasonic Level i-Sensor | CSA MC 190344 02 | 10/04/2024 | Velocity | 0.15-2.5 | - | - | m/s | class 3 | MCERTS Performance Standards for Continuous Water Monitoring Equipment – Part 3 | version 4, March 2020 |  |  | www.nivus.com
|  |  |  | Depth | 0.05-1.6 | - | - | m
Pulsar Process Measurement Ltd | FlowCERT with DUET transducer | Sira MC 090154 11 | 17/03/2021 |  | 0-1.5 | - | - | m | class 1 | MCERTS Performance Standards for Continuous Water Monitoring Equipment – Part 3 | version 3 dated July 2018 |  | +44 (0) 1684 891371 | www.pulsarmeasurement.com
Pulsar Process Measurement Ltd | FlowCERT Lite with dB3 transducer and remote temperature sensor or dB3 with twin Pulsar sun shields using internal temperature compensation | Sira MC 090155 15 | 17/03/2021 |  | 0-3 | - | - | m | class 1 | MCERTS Performance Standards for Continuous Water Monitoring Equipment – Part 3 | version 3 dated July 2018 |  | +44 (0) 1684 891371 | www.pulsarmeasurement.com
Pulsar Process Measurement Ltd | Flow Star with dB3 transducer and remote temperature sensor or dB3 with twin Pulsar sun shields using internal temperature compensation. | Sira MC 140269 08 | 15/05/2021 |  | 0-3 | - | - | m | class 1 | Performance Standards and Test Procedures for Continuous Water Monitoring Equipment, Part 3: Performance standards and test procedures for water flowmeters, Environment Agency | version 4, March 2020 |  | +44 (0) 1684 891371 | www.pulsarmeasurement.com
Siemens AG | SITRANS FM MAG 3100 Electromagnetic Flowmeter with MAG 5000, MAG 6000 or MAG 6000 I Transmitter | CSA MC 080135 14 | 2023-11-02 |  | 15-2000 | - | - | mm | class 1 | MCERTS Performance Standards for Continuous Water Monitoring Equipment – Part 3 | version 4, March 2020 |  |  | www.siemens.com/flow
Siemens AG | SITRANS FM MAG 5100W Electromagnetic Flowmeter with MAG 5000, MAG 6000 or MAG 6000 I Transmitter | CSA MC 080136 11 | 02/11/2023 |  | 25-1200 | - | - | mm | class 1 | MCERTS Performance Standards for Continuous Water Monitoring Equipment – Part 3 | version 4, March 2020 |  |  | www.siemens.com/flow
Siemens AG | SITRANS FM MAG 8000 & MAG8000 CT Battery Powered Electromagnetic Flowmeter | CSA MC 080137 10 | 02/11/2023 |  | 25-600 | - | - | mm | class 1 | MCERTS Performance Standards for Continuous Water Monitoring Equipment – Part 3 | version 4, March 2020 |  |  | www.siemens.com/flow
Siemens AG | SITRANS LR 80 GHz smart radar level transmitters SITRANS LR110 and SITRANS LR150 | Sira MC 220405 00 | 2022-06-15 |  | 0-5 |  |  | m | class 1 | Performance Standards and Test Procedures for Continuous Water Monitoring Equipment, Part 3: Performance standards and test procedures for water flowmeters, Environment Agency | version 4, March 2020 |  |  | www.siemens.com
Siemens AG | SITRANS Probe & LU240 HART | Sira MC 190343 01 | 17/03/2021 |  | 0-2.75 | - | - | m | class 2 | MCERTS Performance Standards for Continuous Water Monitoring Equipment – Part 3 | version 3 dated July 2018 |  |  | www.siemens.com/flow
Siemens AG | SITRANS FS220 Ultrasonic Clamp-on Flowmeter | CSA MC 190340 03 | 20/03/2024 |  | 0.25-6 | - | - | m/s | class 1 | Performance Standards and Test Procedures for Continuous Water Monitoring Equipment, Part 3: Performance standards and test procedures for water flowmeters, Environment Agency | version 4, March 2020 |  |  | www.siemens.com/flow
Siemens AG | SITRANS FS230 Ultrasonic Clamp-on Flowmeter | CSA MC 190341 03 | 20/03/2024 |  | 0.25-6 | - | - | m/s | class 1 | Performance Standards and Test Procedures for Continuous Water Monitoring Equipment, Part 3: Performance standards and test procedures for water flowmeters, Environment Agency | version 4, March 2020 |  |  | www.siemens.com/flow
Siemens Canada Ltd | HydroRanger 200 Controller with Echomax XRS-5 ultrasonic transducer | Sira MC 050057 07 | 17/03/2021 |  | 0-2 | - | - | m | class 2 | Performance Standards and Test Procedures for Continuous Water Monitoring Equipment, Part 3: Performance standards and test procedures for water flowmeters, Environment Agency | version 4, March 2020 |  | +44 (0)8458 507600 | www.siemens.com/hydroranger
Siemens Canada Ltd | SITRANS LUT430 Ultrasonic Level Instrument | CSA MC 130225 04 | 17/05/2023 |  | 0-3 | - | - | m | class 2 | MCERTS Performance Standards for Water Monitoring Equipment Part 3 | version 4, March 2020 |  | +44 (0)8458 507600 | www.siemens.com/LUT400
Siemens Canada Ltd | SITRANS LUT440 Ultrasonic Level Instrument | CSA MC 130226 05 | 17/05/2023 |  | 0-3 | - | - | m | class 1 | MCERTS Performance Standards for Water Monitoring Equipment Part 3 | version 4, March 2020 |  | +44 (0)8458 507600 | www.siemens.com/LUT400
Siemens Canada Ltd | Sitrans LT500 controller with Sitrans LR110 and EchoMAx XRS-5 | CSA MC 240408 00 | 2024-02-01 | Sitrans LR110 | 0-5 | - | - | m | class 1 | MCERTS Performance Standards for Water Monitoring Equipment Part 3 | version 4, March 2020 |  | +44 (0)8458 507600
|  |  |  | EchoMax XRS - 5 | 0-3 | - | - | m
Teledyne ISCO Inc. | Signature® Flowmeter with TIENet™ 310 Ultrasonic Level Sensor | Sira MC 140261 02 | 17/03/2021 |  | 0.003-3 | - | - | m | class 3 | MCERTS Performance Standards for Continuous Water Monitoring Equipment – Part 3 | version 3 dated July 2018 | +1 (402) 464 0231 | +44(0)1527 882060 | matthew.brownhill@teledyne.com www.teledyneisco.com
Teledyne ISCO Inc. | Signature® Flowmeter with TIENet™ 360 LaserFlow™ Velocity Sensor | Sira MC 140265 03 | 30/07/2021 | LaserFlow Velocity | ±0.25 - ±1.7 | - | - | m/s | class 2 | Performance Standards and Test Procedures for Continuous Water Monitoring Equipment, Part 3: Performance standards and test procedures for water flowmeters, Environment Agency | version 4, March 2020 | +1 (402) 464 0231 | +44(0)1527 882060 | matthew.brownhill@teledyne.com www.teledyneisco.com
|  |  |  | LaserFlow Depth | 0.01 -0.75 | - | - | m
|  |  |  | LaserFlow Ex Velocity | 0.25 - 2.25 | - | - | m/s
|  |  |  | LaserFlow Ex Depth | 0.2 - 0.75 | - | - | m
Teledyne ISCO Inc. | Signature® Flowmeter with 350 Velocity Sensor | Sira MC 160279 03 | 20/04/2021 | Velocity | 0.15-2 | - | - | m/s | class 4 | Performance Standards and Test Procedures for Continuous Water Monitoring Equipment, Part 3: Performance standards and test procedures for water flowmeters, Environment Agency | version 4, March 2020 | +1 (402) 464 0231 | +44(0)1527 882060 | matthew.brownhill@teledyne.com www.teledyneisco.com
|  |  |  | Depth | 0.1-1 | - | - | m
|  |  |  | Channel width | 0.15-1 | - | - | m
Teledyne ISCO Inc. | Signature® Flowmeter with TIENet™ 330 Bubbler Module | Sira MC 140251 02 | 17/03/2021 |  | 0.003-3 | - | - | m | class 2 | MCERTS Performance Standards for Continuous Water Monitoring Equipment – Part 3 | version 3 dated July 2018 | +1 (402) 464 0231 | +44(0)1527 882060 | matthew.brownhill@teledyne.com www.teledyneisco.com
VEGA Grieshaber KG | VEGAPULS 80GHz smart radar level transmitters C21, C22, 21 and 31 with VEGAMET 861/862 controller | Sira MC210360 00 | 2021-04-21 |  | 0-5 | - | - | m | class 1 | Performance Standards and Test Procedures for Continuous Water Monitoring Equipment, Part 3: Performance standards and test procedures for water flowmeters, Environment Agency | version 4, March 2020 |  | +44(0)1444 870055 | info.uk@vega.com www.vega.com/uk